## Serial Commands
Anthem MDX Distribution Platform Serial Commands
Revision 10
Date: 10/04/2019
Command | Description | Related Query Command | Asychronous Notification
; | (semicolon) Command separator/terminator - note that semicolon is the only valid line feed. | there will be a semicolon at the end of a query
comment | Upper case letters represent command, lower case represent variables which must be entered.
Zone Specific Commands
Zones - Settings | "Zx" at the beginning of a command represents zone selection. MDX-16: x=1 to 8 MDX-8: x = 1 to 4
ZxPOWy | Set zone x power. x=zone: 0 (all), 1=zone 1 ../. 8=zone 8 to y: 0=off 1=on t=toggle. When unit is in 1/2W standby mode, it may be necessary to send the power-on command twice. Ex:"Z0POW1;Z0POW1;". The first instance is the wake-up from low-power state. Note that Zx=Z0 applies only to power command. | ZxPOW? returns ZxPOWy Z0POW? returns ZxPOWy for all zones (Z1POWy;Z2POWy;Z3PO…;Z8POWy;) | YES
ZxARCVAL? | Query if ARC (Anthem Room Correction) is valid for zone x 0=invalid 1=valid. | ZxARCVAL? returns ZxARCVALy (y=0-1)
ZxARCENy | Turn ARC (Anthem Room Correction) in zone x to y: 0=off 1=on Returns an error if an attempt to turn it on is made when there are no ARC co-efficients available. | ZxARCEN? returns ZxARCENy (y=0-1) | YES
ZxNAMyyyyyyyyyyyyyyyy | Set zone name: yyyyyyyyyyyyyyyy=name. Maximum length of the zone name is 16 ASCII characters. Note that the character ";" is prohibited as it is used as a terminator. | ZxNAM? returns ZxNAMyyyyyyyyyyyyyyyy | YES
ZxINPnn | Input Select: nn=input number. 01=Analog 1, 02=Analog 2, ... 08=Analog 8 09=Digital 1 ... 12=Digital 4. MDX-8 supports only input 01, 02, 03, 04 and 09. | ZxINPnn? returns ZxINPnn e.g. "Z1INP01". | YES
ZxIPMy | Set zone x listening mode y=s for stereo y=m for mono (l+r) y=l for left only y= r for right only Must be set to stereo when stereo bridge mode is required. Must be set to mono when mono bridge mode is required. | ZxIPM? returns ZxIPMy | YES
ZxSPKbbllmm | Set speaker profile of zone x to brand bb, line ll, model mm. Numbers start at 01. | ZxSPK? returns ZxSPKbbllmm. If there is no speaker assigned ( i.e. generic), it will return ZxSPK010101
ZxSPENy | Speaker profile enable y=0 don't use speaker model profile y=1 apply current speaker model profile | ZxSPEN? returns ZxSPENy
Zones - Volumes
ZxVOLyy.y | Volume setting: yyy.y=value (0.0 to 100.0). If setting integer values, it is not necessary to include the decimal. Example: Z1VOL35 represents zone 1 volume set to 35. Entry is rounded to nearest valid value. | ZxVOL? returns ZxVOLyyy.y | YES
ZxVUPyy.y | Volume up: yy.y=dB step: 0.0 to 10.0, m=minimum (0.5 dB). Entry is rounded to nearest valid value |  | YES (ZxVOLyy.y)
ZxVDNyy.y | Volume down: yy.y=dB step: 0.0 to 10.0, m= minimum (0.5 dB). Entry is rounded to nearest valid value. |  | YES (ZxVOLyy.y)
ZxMUTy | Mute: 0=unmute 1=mute t=toggle | ZxMUT? returns ZxMUTy (y=0-1) | YES
ZxPOVyyy.y | Power On volume setting: yyy.y=value (0.0 to 100.0). Example: Z1POV35 represents zone 1 power-up volume set to 35. Entry is rounded to nearest valid value. | ZxPOV? returns ZxPOVyyy.y | YES
ZxMXVyyy.y | Maximum volume setting: yyy.y=value (0.0 to 100.0). Example: Z1MXV75 represents zone 1 max volume set to 75. Entry is rounded to nearest valid value. | ZxMXV? returns ZxMXVyyy.y | YES
ZxOFFyy.y | Zone level offset. yyy.y=value (-12.0 to +6.0 [dB] in 0.5 dB steps, default 0.0) | ZxOFF? returns ZxOFFyy.y | YES
Zones -Tone/Balance
ZxTONyszz.z | Tone setting: y=0 bass y=1 treble s=sign: +/- zz.z=value Range: -10.0 to +10.0 (step size of 0.5 dB) Example: Z1TON0-01 represents a bass cut by 1 dB. | ZxTONy? returns ZxTONyszz.z | YES
ZxTUPyzz.z | Tone up: y=0 bass y=1 treble zz.z=dB step Range: 0.5 to 10.0 (step size of 0.5 dB) |  | YES (ZxTONyzz.z)
ZxTDNyzz.z | Tone down: y=0 bass y=1 treble zz.z=dB step Range: 0.5 to 10.0 (step size of 0.5 dB) |  | YES (ZxTONyzz.z)
ZxSLOcsyy.y | Set the speaker channel 'c' (Table 2) to have a level offset 'syy.y'. s=sign: +/-, yy.y= dB value. Range -12.0 to 12.0 | ZxSLOc? Returns ZxSLOcsyy.y | YES
Zones - Info
ZxAIF? | Query audio input format: 0=no input (if digital) 1=Analog 2= PCM 10= unsupported Unsupported format will be reported if a Dolby or DTS stream is detected. | Returns ZxAIFyy
ZxSRT? | Query audio input sampling rate (kHz) | Returns ZxSRTxxx, 0=no digital input
Zones - Subwoofer
ZxSUBy | For the specified zone x, set the sub mode y to: 0=disabled 1=enabled t=toggle | ZxSUB? returns ZxSUBm | YES
ZxXOVyyy | For the specified zone x, set the crossover 'yyy' (0=Off/Bypass (fullrange speaker/Sub), 40=40Hz, 50=50Hz, 60=60Hz, etc..) yyy should be between 20 and 180 Hz (in 1 Hz increment) | ZxXOV? Returns ZxXOVyyy | YES
ZxSPHppp | For the specified zone x, set sub phase to 'ppp' (0 - 180) degrees | ZxSPH? Returns ZxSPHppp | YES
ZxSPOp | For the specified zone x, set the sub polarity to 'p' 0=normal 1=inverted | ZxSPO? Returns ZxSPOp | YES
Zones - Bridge Mode
ZxBRGy | 0=not bridged, 1=bridged. Set listening mode to stereo or mono depending on desired mode of operation. | ZxBRG? returns ZxBRGy | YES
ZxBSUBy | Works only on odd numbered zones. 0 = normal, 1 = Use the bridged output of the next zone as the sub output. | ZxBSUB? Returns ZxBSUBy | YES
Input Specific Commands
Inputs | Input numbers start at 1
IPTnnsyy.y | Set trim level of specified Input. nn=input number s=sign: +/- yy.y=value Example: IPT08-3.5 represents analog input 8 trim set to -3.5 dB. Entry is rounded to nearest valid value. Range -20.0 to 20.0 dB | IPTnn? Returns IPTnnsyy.y | YES
ISNnnyyyyyyyyyyyyyyyy | Set input name nn=input number, yyyyyyyyyyyyyyyy=name. Maximum length of the input name is 16 ASCII characters. Eg. ISN02Analog1. Note that the character ";" is prohibited as it is used as a terminator. | ISNnn? returns 'ISNnnyyyyyyyyyyyyyyyy' | YES
Preferences Commands
AFDy | Set Auto Off Delay: 0=disabled (no auto off) 1=5 minutes 2=10 minutes 3=20 minutes 4=1 hour 5=2 hours 6=6 hours | AFD? Returns AFDy | YES
AODyy | Set Auto On Delay: 0-20 seconds | AOD? Returns AODy | YES
FPBx | Set front panel brightness: 0=off 1=dim 2=high n=cycle to next | FPB? returns FPBx (x=0-2) | YES
Unit Information Commands
IDM? | Query model name | returns IDM followed by model e.g. "IDMMDX-8"
DNMyyyyyyyyyyyyyyyy | Device name: yyyyyyyyyyyyyyyy is a name of up to 16 characters. Semi-colon is NOT a valid character (as it is used as a terminator). | DNM? Returns DNMyyyyyyyyyyyyyyyy | YES
IDS? | Query firmware version | returns IDS followed by software version e.g. "IDS0.1.4931"
GSN? | Get the serial number of the unit. | returns GSN followed by the serial number (up to 15 characters)
IDQ? | Query model and firmware version | returns IDQ followed by model, software version, region, software build date e.g. "IDQMDX16 0.1.4931 12/19/18 08:49"
IBL? | Query bootloader version, build date, build time | returns IBL followed by the information. E.g.IBLv0.2.8491 2019/03/13 12:00:05;
IDB? | Query software build date | returns IDB followed by software build date e.g. "IDB12/19/16"
IDH? | Query hardware version | returns IDH followed by hardware version e.g. "IDH3"
MOD? | Query operational mode set by the ON MODE switch at the back of the unit. | returns MOD followed by: 0 for Audio Detect 1 for Trigger 2 for Ext. Command.
SPB? | Query number of speaker brands | returns SPB followed by the number of speaker brands.
SPBbb? | Query name of brand number bb. | returns SPBbb followed by name of brand
SPLbb? | Query number of speaker lines in brand bb | returns SPLbb followed by the number of speaker lines in the brand.
SPLbbll? | Query name of line number ll in brand number bb. | returns SPLbbll followed by name of the line
SPMbbll? | Query number of speaker models in line ll in brand bb | returns SPMbbll followed by the number of speaker models in that line in the brand.
SPMbbllmm? | Query name of model number mm in line ll in brand number bb. | returns SPMbbllmm followed by name of the model
Network Commands
IPMy | Set IP mode to: 0=DHCP 1=manual | IPM? returns IPMy
IPAyyy.yyy.yyy.yyy | IP Address This is only valid if IP mode is manual | IPA? returns IPAyyy.yyy.yyy.yyy
SNMyyy.yyy.yyy | Subnet Mask. This is only valid if IP mode is manual. | SNM? returns SNMyyy.yyy.yyy
IPGyyy.yyy.yyy.yyy | IP Gateway This is only valid if IP mode is manual | IPG? returns IPGyyy.yyy.yyy.yyy
MAC? | Query MAC Address | returns MAC followed by MAC address e.g. "MAC7CB77B000353;"
Store/Load Commands
LSTy | Load current settings with: u=user settings i=installer settings f=factory defaults | LSTy? Returns LSTya where a=0 means there are none saved a=1 means that settings are available
SSTy | Save current settings as u=user settings i=installer settings c=current (The MDX periodically checks current settings to see if any settings have changed and does a save if they have. The SSTc command forces a save.)
Global Commands
GMUTy | Global Mute where y 0=unmute 1=mute t=toggle | GMUT? returns GMUTy (y=0-1) | YES
DOSn | Set the digital output source of the MDX-16 to n: 1=Digital 1, 2=Digital 2, 3=Digital 3, 4=Digital 4 | DOS? returns DOSn | YES
Diagnostics Commands
UIDx | Unit ID 0=off 1=rear LED on 2=rear LED flash 3=rear and power LEDs flash | UID? returns UIDx | YES
FAN? | Query fan speed. | returns FAN followed by the curent fan speed in RPM
SFSyyy | Set fan speed 0-100
PSV? | Query power supply Voltage. | returns PSVpyy.ynyy.y - (p)ositive (n)egative voltages yy.y
PST? | Query power supply temperature. | returns PST followed by the temperature in Celcius
ZxTMP? | Get AMP Temperature for specified zone. | Returns ZxTMPyyy in Celcius
ZxSTAT? | Query Status | Returns ZxSTATyy with hexadecimal bitmask yy which is the bitwise OR of each error as specified in the 'Error Bits Definition' - table 3 below. Ex: 10 would be short detected.
ZxECNTy? | Query error count: y selects the count to query - see Table 4: 'Error Count definition'. | Returns ZxECNTyn where n is the error count.
CERC | Clear the error counts.
Sample Command Strings
Turn ON zone 3: Z3POW1; Select digital 1 as the source for zone 5: Z5INP09; Set volume on zone 2 to 52: Z2VOL52; Increase volume on zone 7 by 1.5 dB: Z7VUP01.5; Select analog 1 for zone 1, 3, 4 and 6: Z1INP01;Z3INP03;Z4INP01;Z6INP01; Mute all zones: GMUT1; Turn OFF all zones: Z0POW0;
Notes
1. Successful serial commands return ';' after the action is completed.
2. When a recognized command cannot be executed "!E<OriginalCommand>" is returned. Ex: Analog 5 is selected on the 4-zone amp (which does not exist) by sending the command "Z1INP5;", then the system would return "!EZ1INP5;".
3. Out-of-range parameters return the message "!E<OriginalCommand>". Ex: 'Z1VOL101;' would result in a response: '!EZ1VOL101;'
4. Invalid commands return the message "!I<OriginalCommand>". Ex 'HELLO;' would result in a response '!IHELLO;'
5. Receiving a command for a zone when the zone is off (but the system is not in standby), returns the message "!Z<OriginalMessage>".
6. Ony a few commands are valid when the system is in standby such as 'IDM?', 'ZxPOWy', 'ZxPOW?'. All other commands are considered 'Invalid'.
7. Maximum command length is 256 bytes including the terminator. Maximum response length is 258 bytes.
8. Average command processing latency is less than 30 ms.
9. Individual commands have a maximum processing latency of 100 ms.
10. Systems that communicate over RS232 should wait for at least 1 s for a response before retransmission
11. Control system should behave as a "good citizen" and try to minimize the amount of redundant control commands. For example, in the case of a volume slider, not every intermediate/temporary volume settings need to be sent (Z1VOL52;Z1VOL54;Z1VOL56; is preferable and is equivalent to Z1VOL50;Z1VOL51;Z1VOL52;Z1VOL53;Z1VOL54;Z1VOL55;Z1VOL56;)
12. A websocket connection can be established using the following javascript snippet: var socket = new WebSocket('ws://' + ip + '/cmd');
13. Optionnally you can discover supported devices using the discovery protocol outline in the Discovery Protocol tab.
14. A TCP/IP connection to the unit must be established on port 14999.
15. We are regularly testing 4 simultaneous "good citizen" control connections.
Table 1. Speaker Combination
0 | Fronts
4 | Subwoofers
Table 2. Channel Definition
0 | Subwoofer
2 | Front Right
3 | Front Left
xxxx (hex) | Table 3. Error Bits Definition
bit 0 (0x1) | DC Fault
bit 1 (0x2) | HF Detect
bit 2 (0x4) | Thermal Foldback
bit 3 (0x8) | Over Temperature
bit 4 (0x10) | AMP Protect
xxxx (hex) | Table 4. Error Count Definition
0 | DC Fault
1 | HF Detect
2 | Thermal Foldback
3 | Over Temperature
4 | AMP Protect
xxxx (hex) | Table 5. Channel Bits Definition
bit 0 (0x1) | Front Left
bit 1 (0x2) | Front Right
bit 2 (0x4) | Subwoofer
RS-232 Configuration
RS-232 Pin Configuration:
2 - Tx
3 - Rx
5 - Ground
RS-232 Cable:
Straight-wired DB9 is used for PC connection.
Communication Settings:
Baud rate - 115200
Data bits - 8
Parity - None
Stop Bit - 1
Flow Control - None

## Discovery Protocol
Anthem Discovery Protocol
Revision 2
Date: 10/04/2019
To communicate with the system via the network:
1. The IP address of the unit must be known, either through the device discovery process described below, or through a static IP (setup menu setting).
2. A TCP/IP connection to the unit must be established on the port specified by tcp_ip_port (factory default is 14999)
3. The system will treat the data coming across the TCP/IP link as if it were coming accoss the RS-232 port (all RS232 serial commands can be sent over the TCP/IP socket).
4. If the system has exceeded the maximum number of simultaneous connections it will forcibly close the oldest connection.
Device Discovery:
DDP (Device Discovery Packet) version 1:
offset | 0 | 1 | 2 | 3 | 4 | 5 | 6 | 7 | 8 | 9 | 10 | 11 | 12 | 13 | 14 | 15
| 80 'P' | 65 'A' | 82 'R' | 67 'C' | 0 | 0 | announce | 1 | version |  |  |  | tcp_ip_port
device_name[0-15]
code_name[0-15]
serial_number[0-15]
Description
| announce |  | If this bit is set then any Anthem product that receives the packet will broadcast its own copy of this packet with the appropriate parameters set.
| version |  | current packet version
| tcp_ip_port |  | the port that the system will listen on for incoming TCP connections
| device_name |  | device name as defined by the user in the setup menu
| code_name |  | code_name = 'MDX8' or 'MDX16'
| serial_number |  | MAC address
Notes:
All values are sent in network order
The DD packet is broadcast on the local subnet each time a device establishes a network connection.
The DD packet is broadcast on the local subnet each time the system will be shutting down and losing the network connection.
-> in this case the off byte will be set to 1
Every time the system receives a valid DD packet with 'announce' set to 1 it will respond by broadcasting another DD packet on the local subnet.
Unused bits/bytes are filled with 0's.
device_name, code_name and serial_number are not necessarily null terminated C-Style strings.
-> code using these strings should not assume that the last byte is a null
Microsoft VC++ structure definition
#pragma pack(push,1)
struct device_descriptor_t
{
|  | __int8 | unique_header[0x4];
|  | __int8 | reserved1_rw0;
|  | __int8 | reserved2_rw0;
|  | __int8 | announce;
|  | __int8 | powering_off;
|  | __int32 | version;
|  | __int32 | tcp_ip_port;
|  | __int8 | device_name[0x10];
|  | __int8 | code_name[0x10];
|  | __int8 | serial_number[0x10];
void hton() {
version = htonl(version);
tcp_ip_port = htonl(tcp_ip_port);
}
void ntoh() {
version = ntohl(version);
tcp_ip_port = ntohl(tcp_ip_port);
}
};
#pragma pack(pop)
GCC structure definition
struct device_descriptor_t
{
|  | int8_t | unique_header[0x4];
|  | int8_t | reserved1_rw0;
|  | int8_t | reserved2_rw0;
|  | int8_t | announce;
|  | int8_t | powering_off;
|  | int32_t | version;
|  | int32_t | tcp_ip_port;
|  | int8_t | device_name[0x10];
|  | int8_t | code_name[0x10];
|  | int8_t | serial_number[0x10];
void hton() {
version = htonl(version);
tcp_ip_port = htonl(tcp_ip_port);
}
void ntoh() {
version = ntohl(version);
tcp_ip_port = ntohl(tcp_ip_port);
}
} __attribute__ ((__packed__));

## Revision History
Revision History
Date dd/mm/yy | Revision | By | Changes
2018-10-31 | 7 | BM | Forked commands from MRX/AVM set and adapted to MDX/MDA models
2019-01-09 | 8 | LC | Change max/power on level to 0-100 instead of dB Add examples tabs with various range checking examples Remove global input command Fix typo in global mute query example
|  | BM | New commands for speaker brand, line and model
2019-02-25 | 9 | LC | Change ISN command to show up to 16 ASCII characters and add a note that ";' is prohibited
Change ZxNAM command to show up to 16 ASCII characters and add a note that ";' is prohibited
Add range of crossover frequency.
Clarify that m for ZxTUP, ZxTDN, ZxVUP and ZxVDN is 0.5 dB.
Remove global for ZxINP command
2019-03-26 |  | BM | Modified UID command
IBL command
SFS command
ZxARCVAL command
PRGR command
ZxSPEN command
2019-04-10 | 10 | LC | Device name can be up to 16 characters. Add a comment about semi-colon.
Update description of GSN?
Re-group commands together and add headings for each section
Add note about listening mode when in bridge mode.
Minor edits to correct errors
Examples section expanded and example tab removed